## Sheet1
dt | deltax | deltay | twolayer_flag | there are 98 parameters in the .par file, and 98 here, where this list are the params defined in readparam_code.f
subgrid_flag | erosion_dist | tp_scale | curvewt
bc_flag | curve_len_scale | slopewt | const_veg_flag
ht_rhobs | ro_snow | snow_d_init_const | max_iter
vegsnowdepth | nx | ny | xhour_init
iyear_init | imonth_init | iday_init | i_tair_flag
iobsint | dn | xlat | igrads_metfile
i_solar_flag | i_prec_flag | isingle_stn_flag | run_enbal
windspd_min | icond_flag | run_micromet | snowtran_output_fname
run_snowtran | topoflag | topoveg_fname | print_user
micromet_output_fname | enbal_output_fname | Utau_t_const | veg_ascii_fname
snowpack_output_fname | print_micromet | print_enbal | slope_adjust
print_snowpack | print_snowtran | i_longwave_flag | ihrestart_flag
iprint_inc | ascii_topoveg | topo_ascii_fname | dz_snow_min
irun_corr_factor | lapse_rate_user_flag | calc_subcanopy_met | ht_windobs
iprecip_lapse_rate_user_flag | use_shortwave_obs | cloud_frac_factor | met_input_fname
use_longwave_obs | use_sfc_pressure_obs | albedo_glacier | undef
sfc_sublim_flag | gap_frac | tabler_dir | i_rh_flag
albedo_snow_forest | albedo_snow_clearing | iveg_ht_flag | run_snowpack
barnes_lg_domain | n_stns_used | tsls_threshold | xmn
lat_solar_flag | UTC_flag | max_layers | ifill
ihrestart_inc | i_dataassim_loop | curve_lg_scale_flag | i_wind_flag
print_multilayer | multilayer_snowpack | max_layers | ymn
multilayer_output_fname | izero_snow_date | curve_lg_scale_flag
check_met_data | seaice_run | Utau_t_flag
the parameters below are in the list above but not in snowmodel.par
seaice_run

## Sheet2
par file | read_param file
albedo_glacier | albedo_glacier
albedo_snow_clearing | albedo_snow_clearing
albedo_snow_forest | albedo_snow_forest
ascii_topoveg | ascii_topoveg
barnes_lg_domain | barnes_lg_domain
bc_flag | bc_flag
calc_subcanopy_met | calc_subcanopy_met
check_met_data
cloud_frac_factor | cloud_frac_factor
const_veg_flag | const_veg_flag
curve_len_scale | curve_len_scale
curve_lg_scale_flag
curvewt | curvewt
deltax | deltax
deltay | deltay
dn | dn
dt | dt
dz_snow_min | dz_snow_min
enbal_output_fname | enbal_output_fname
erosion_dist | erosion_dist
gap_frac | gap_frac
ht_rhobs | ht_rhobs
ht_windobs | ht_windobs
i_dataassim_loop | i_dataassim_loop
i_longwave_flag | i_longwave_flag
i_prec_flag | i_prec_flag
i_rh_flag | i_rh_flag
i_solar_flag | i_solar_flag
i_tair_flag | i_tair_flag
i_wind_flag | i_wind_flag
icond_flag | icond_flag
iday_init | iday_init
ifill | ifill
igrads_metfile | igrads_metfile
ihrestart_flag | ihrestart_flag
ihrestart_inc | ihrestart_inc
imonth_init | imonth_init
iobsint | iobsint
iprecip_lapse_rate_user_flag | iprecip_lapse_rate_user_flag
iprint_inc | iprint_inc
irun_corr_factor | irun_corr_factor
isingle_stn_flag | isingle_stn_flag
iveg_ht_flag | iveg_ht_flag
iyear_init | iyear_init
izero_snow_date | izero_snow_date
lapse_rate_user_flag | lapse_rate_user_flag
lat_solar_flag | lat_solar_flag
max_iter | max_iter
max_layers | max_layers
met_input_fname | met_input_fname
micromet_output_fname | micromet_output_fname | nx
multilayer_output_fname | multilayer_output_fname
multilayer_snowpack | multilayer_snowpack
n_stns_used | n_stns_used
nx | nx
ny | ny
print_enbal | print_enbal
print_micromet | print_micromet
print_multilayer | print_multilayer
print_snowpack | print_snowpack
print_snowtran | print_snowtran
print_user | print_user
ro_snow | ro_snow
run_enbal | run_enbal
run_micromet | run_micromet
run_snowpack | run_snowpack
run_snowtran | run_snowtran
seaice_run
sfc_sublim_flag | sfc_sublim_flag
slope_adjust | slope_adjust
slopewt | slopewt
snow_d_init_const | snow_d_init_const
snowpack_output_fname | snowpack_output_fname
snowtran_output_fname | snowtran_output_fname
subgrid_flag | subgrid_flag
tabler_dir | tabler_dir
topo_ascii_fname | topo_ascii_fname
topoflag | topoflag
topoveg_fname | topoveg_fname
tp_scale | tp_scale
tsls_threshold | tsls_threshold
twolayer_flag | twolayer_flag
undef | undef
use_longwave_obs | use_longwave_obs
use_sfc_pressure_obs | use_sfc_pressure_obs
use_shortwave_obs | use_shortwave_obs
Utau_t_const | Utau_t_const
Utau_t_flag | Utau_t_flag
UTC_flag | UTC_flag
veg_ascii_fname | veg_ascii_fname
vegsnowdepth
veg_shd_25
veg_shd_26
veg_shd_27
veg_shd_28
veg_shd_29
veg_shd_30
windspd_min | windspd_min
xhour_init | xhour_init
xlat | xlat
xmn | xmn
ymn | ymn
98 | 96
veg_shd_25 | check_met_data
veg_shd_26 | curve_lg_scale_flag
veg_shd_27 | seaice_run
veg_shd_28 | vegsnowdepth
veg_shd_29
veg_shd_30

## Sheet4
albedo_glacier | albedo_glacier
albedo_snow_clearing | albedo_snow_clearing
albedo_snow_forest | albedo_snow_forest
ascii_topoveg | ascii_topoveg
barnes_lg_domain | barnes_lg_domain
bc_flag | bc_flag
calc_subcanopy_met | calc_subcanopy_met
check_met_data | check_met_data
cloud_frac_factor | cloud_frac_factor
const_veg_flag | const_veg_flag
curve_len_scale | curve_len_scale
curve_lg_scale_flag | curve_lg_scale_flag
curvewt | curvewt
deltax | deltax
deltay | deltay
dn | dn
dt | dt
dz_snow_min | dz_snow_min
enbal_output_fname | enbal_output_fname
erosion_dist | erosion_dist
gap_frac | gap_frac
ht_rhobs | ht_rhobs
ht_windobs | ht_windobs
i_dataassim_loop | i_dataassim_loop
i_longwave_flag | i_longwave_flag
i_prec_flag | i_prec_flag
i_rh_flag | i_rh_flag
i_solar_flag | i_solar_flag
i_tair_flag | i_tair_flag
i_wind_flag | i_wind_flag
icond_flag | icond_flag
iday_init | iday_init
ifill | ifill
igrads_metfile | igrads_metfile
ihrestart_flag | ihrestart_flag
ihrestart_inc | ihrestart_inc
imonth_init | imonth_init
iobsint | iobsint
iprecip_lapse_rate_user_flag | iprecip_lapse_rate_user_flag
iprint_inc | iprint_inc
irun_corr_factor | irun_corr_factor
isingle_stn_flag | isingle_stn_flag
iveg_ht_flag | iveg_ht_flag
iyear_init | iyear_init
izero_snow_date | izero_snow_date
lapse_rate_user_flag | lapse_rate_user_flag
lat_solar_flag | lat_solar_flag
max_iter | max_iter
max_layers | max_layers
met_input_fname | met_input_fname
micromet_output_fname | micromet_output_fname
multilayer_output_fname | multilayer_output_fname
multilayer_snowpack | multilayer_snowpack
n_stns_used | n_stns_used
nx | nx
ny | ny
print_enbal | print_enbal
print_micromet | print_micromet
print_multilayer | print_multilayer
print_snowpack | print_snowpack
print_snowtran | print_snowtran
print_user | print_user
ro_snow | ro_snow
run_enbal | run_enbal
run_micromet | run_micromet
run_snowpack | run_snowpack
run_snowtran | run_snowtran
seaice_run | seaice_run
sfc_sublim_flag | sfc_sublim_flag
slope_adjust | slope_adjust
slopewt | slopewt
snow_d_init_const | snow_d_init_const
snowpack_output_fname | snowpack_output_fname
snowtran_output_fname | snowtran_output_fname
subgrid_flag | subgrid_flag
tabler_dir | tabler_dir
topo_ascii_fname | topo_ascii_fname
topoflag | topoflag
topoveg_fname | topoveg_fname
tp_scale | tp_scale
tsls_threshold | tsls_threshold
twolayer_flag | twolayer_flag
undef | undef
use_longwave_obs | use_longwave_obs
use_sfc_pressure_obs | use_sfc_pressure_obs
use_shortwave_obs | use_shortwave_obs
Utau_t_const | Utau_t_const
Utau_t_flag | Utau_t_flag
UTC_flag | UTC_flag
veg_ascii_fname | veg_ascii_fname
vegsnowdepth | vegsnowdepth
windspd_min | windspd_min
xhour_init | xhour_init
xlat | xlat
xmn | xmn
ymn | ymn

## icemodel_parameters
Note: Parameters defined within subroutines are not included here
|  | PARAMETER | DESCRIPTION | SIZE | VALUE | UNITS | TYPE | NOTES | CONSTS_ICE | ICEINIT | GETCV | CV_INFO | EXTCOEFS | GETSCATTERCOEFS | GETDWAVELEN | GETSOLAR | GETZ | SPECTEXTCOEF | BULKEXTCOEF | GET_A_AND_R | SOLVETWOSTREAM | TRISOLVE | GETUPDOWN | ENBALANCE | ICE_ENERGY | ICEHEAT | ICEMF | GETNEWT
| Initial declarations | maxiter | number of time steps | 1 | variable | hours | parameter |  | xLs | Tsfc | deltaz | dely_p | nz | nvalues | wavelength | nvalues | z_with_bc | nvalues | deltaz | nz | nz | x | a | Tair | gamma | gamma | T_old | gamma
|  | nz | number of grid cells in z direction | 1 | 500 | # | parameter |  | xLf | T_old | dy_p | f_n | deltaz | nclasses | nvalues | nclasses | z_without_bc | n_snowgrain_radius | nz | bulk_ext_snowbc | a | asub | r | windspd | T_old | T_old | JJ | T_old
|  | JJ | number of grid cells in z direction | JJ (500) | 500 | # | parameter | = nz | Tf | dely_p | JJ | y_crds | albedo | g | dwavelen | wavelength | deltaz | ro_snow | solar | a | r | amain | deltaz | rh | Tsfc | Tsfc | dy_p | Tsfc
|  | gamma | ice (snow) thermal conductivity | JJ+2 (502) | 1.3991 | W/m K | real |  | ro_water | f_n |  | y_wall | ro_snow | qext | nclasses | solar | nz | r_snow | nvalues | r | deltaz | asuper | nz | Tsfc | JJ | JJ | xmelt | JJ
|  | f_n | distance between the pressure grid points and the control volume wall | JJ+2 (502) | deltaz? | meters | real |  | Cp_water | y_crds |  | dy_p | up | ss_coalb |  | Qsi |  | qext | dwavelen | albedo | bulk_ext_snowbc | b | rad | Qsi | dy_p | dy_p | Cp_snow | dy_p
|  | dely_p | distance between pressure grid points | 1 | deltaz? | meters | real |  | xk_water | y_wall |  | JJ | down | wavelength |  | dwavelen |  | ss_coalb | z_without_bc |  | Qsi | JJ | up | Qli | y_crds | y_crds | xLf | y_crds
|  | dy_p | control volume size in y-direction | JJ+2 (502) | 0.03 | meters | real | = deltaz | xk_ice | dy_p |  |  | n_snowgrain_radius |  |  | total_solar |  | g | spect_extcoef_snow |  | rad |  | down | Qle | dt | dt | Tf | dt
|  | y_crds | y coordinates of the pressure c.v. grid points, including boundaries | JJ+2 (502) |  | meters | real |  | ro_ice | JJ |  |  | total_solar |  |  |  |  | spect_extcoef_snow | bulk_ext_snow |  | up |  | Qsi | Qh | f_n | f_n | ro_ice | f_n
|  | y_wall | y coordinates of the pressure c.v. walls. | JJ+2 (502) |  | meters | real |  | Cp_snow | Tf | [7 empty] | nclasses | bulk_ext_snowbc |  | down |  |  | Qe | dely_p | dely_p | ro_snow | dely_p
|  | T_old | ice profile initial condition | JJ+2 (502) | variable | K | real | used as prior (k-1) for update step | Rv | water_frac | [13 empty] | Qc | Qsip | Qsip | water_frac | Qsip
|  | xmelt | the amount of water produced by the temperature above freezing. | JJ+2 (502) | variable | m | real |  | ro_snow | gamma | [13 empty] | Qm | Qsi | Qsi | flag | Qsi
|  | water_frac | water fraction in each CV layer (j) | JJ+2 (502) |  | - | real |  | xk_snow | xk_snow | [13 empty] | balance | albedo | albedo |  | albedo
|  | up | upward flux at layer j | JJ+2 (502) | variable | W/m2 | real |  |  | water_depth_old | [13 empty] | Qf | extcoef | extcoef |  | extcoef
|  | down | downward flux at layer j | JJ+2 (502) | variable | W/m2 | real |  |  | temp_ice_init_C | [13 empty] | swe_depth | xk_snow | xk_snow |  | xk_snow
| Run dependent | [8 empty] | deltaz | [13 empty] | topo | ro_snow | ro_snow |  | ro_snow
|  | max_annual_loops | to ensure deep ice temp convergence | 1 | 1 |  | undeclared | [16 empty] | z_windobs | Cp_snow | Cp_snow |  | Cp_snow
|  | J_day_start | first day of simulation | 1 | 1 |  | undeclared | [16 empty] | dt | xk_water | xk_water |  | T_tmp
|  | z_windobs | height of wind and temp obs | 1 | 2 | meters | undeclared | [16 empty] | gamma | water_frac | water_frac |  | Tf
|  | topo | surface elevation | 1 | 1271 | meters | undeclared | [16 empty] | T_old | up | up |  | xk_water
|  | z_0 | surface roughness length | 1 | 0.001 | meters | undeclared | [16 empty] | dy_p | down | down |  | water_frac
|  | swe_depth | initial swe depth (>0 flags snow/ice conditions) | 1 | 0 | meters | undeclared | [16 empty] | JJ | total_solar | total_solar |  | up
|  | dt | model time step | 1 | 3600 | seconds | undeclared | [16 empty] | icond_flag | xLs | xLs |  | down
|  | xlat | latitude of domain center | 1 | 67.04 | degrees | undeclared | [16 empty] | cloud_frac | Rv | Rv |  | total_solar
|  | slope_azimuth | topographic azimuth | 1 | 0 | degrees | undeclared | [16 empty] | albedo | Tf | Tf |  | xLs
|  | terrain_slope | topographic slope | 1 | 0 | degrees | undeclared | [16 empty] | z_0 | ro_water | ro_water |  | Rv
|  | deltaz | dz in ice model | 1 | 0.03 | meters | undeclared | [16 empty] | J_day_start | xmelt |  |  | ro_water
|  | temp_ice_init_C | ice profile initial condition | 1 | -3 | degree C | undeclared | [16 empty] | iter | ro_ice
|  | cloud_frac | fractional cloud cover | 1 | 0 | - | undeclared | [16 empty] | xlat | water_depth
|  | transmiss | transmissivity | 1 | 0.7 | - | undeclared | [16 empty] | slope_az | water_depth_old
|  | icond_flag | non-zero conduction flag | 1 | 1 | - | undeclared | [16 empty] | terrain_slope | water_flux
|  | ro_snow | snow density (ice density) | 1 | 800 | kg m-3 | undeclared | [16 empty] | transmiss | xLf
|  | n_snowgrain_radius | grain radius index | 1 | 32 | - | undeclared | 2.5 mm | [15 empty] | ihour
|  | albedo | albedo | 1 | 0.65 | - | undeclared
CONSTS_ICE
|  | xLs | latent heat vaporization of water | 1 | 2500000 |  | undeclared
|  | xLf | latent heat fusion of ice | 1 | 334000 | J/kg | undeclared
|  | Tf | freezing temperture | 1 | 273.16 | degrees K | undeclared
|  | ro_water | density water | 1 | 1000 | kg/m3 | undeclared
|  | Cp_water | specific heat capacity water | 1 | 4180 | J/kg/K | undeclared
|  | xk_water | thermal conductivity water | 1 | 0.552 | W/m K | undeclared
|  | xk_ice | thermal conductivity ice | 1 | 2.1 | W/m K | undeclared
|  | ro_ice | density solid ice | 1 | 917 | kg/m3 | undeclared
|  | Cp_snow | specific heat capacity ice | 1 | 2106 | J/kg/K | undeclared
|  | Rv | gas constant water vapor | 1 | 461 | J/kg/K | undeclared | 0.622 = Rd/Rv where Rd = 287 J/K/kg is the gas constant for dry air (air without water vapor)
|  | ro_snow | ice (snow) density | 1 | 800 | kg/m3 | undeclared
|  | xk_snow | thermal conductivity "snow" or ice | 1 | 1.3991 | W/m K | undeclared | piecewise function of snow/ice density but for ro_snow>800 = 1.39912
ICEINIT
|  | Tsfc | ice surface temperature |  | variable | K |  | not actually called in this function
|  | T_old | ice profile initial condition | JJ+2 (502) | variable | K | real | used as prior (k-1) for update step
|  | dely_p | distance between pressure grid points | 1 | deltaz? | meters | real
|  | f_n | distance between the pressure grid points and the control volume wall | JJ+2 (502) | deltaz? | meters | real
|  | y_crds | y coordinates of the pressure c.v. grid points, including boundaries | JJ+2 (502) |  | meters | real
|  | y_wall | y coordinates of the pressure c.v. walls. | JJ+2 (502) |  | meters | real
|  | dy_p | Control Volume size in the y direction | JJ+2 (502) | 0.03 | meters | real | = deltaz
|  | JJ | number of grid cells in z direction | JJ (500) | 500 | # | parameter | = nz
|  | Tf | freezing temperture | 1 | 273.16 | degrees K | undeclared
|  | water_frac | water fraction in each CV layer (j) | JJ+2 (502) | 0 | - | real | initialized here to 0
|  | gamma | ice (snow) thermal conductivity | JJ+2 (502) | 1.3991 | W/m K | real | initialized here, and should remain constant since the piecewise function only applies at ice (snow) density <156
|  | xk_snow | thermal conductivity "snow" or ice | 1 | 1.3991 | W/m K | undeclared | piecewise function of snow/ice density but for ro_snow>800 = 1.39912
|  | water_depth_old | total column water depth | 1 | 0 | meters | undeclared | initialized here to 0
|  | temp_ice_init_C | ice profile initial condition | 1 | -3 | degree C | undeclared
|  | deltaz | dz in ice model | 1 | 0.03 | meters | undeclared
GETCV
|  | deltaz | dz in ice model | 1 | 0.03 | meters | undeclared
|  | dy_p | Control Volume size in the y direction | JJ (500) | 0.03 | meters | real | = deltaz
|  | JJ | number of grid cells in z direction | JJ (500) | 500 | # | parameter | = nz
CVINFO
|  | dely_p | distance between pressure grid points | 1 | deltaz? | meters | real | constant but might vary at the boundaries (e.g. deltaz/2)
|  | f_n | distance between the pressure grid points and the control volume wall | JJ+2 (502) | deltaz? | meters | real
|  | y_crds | y coordinates of the pressure c.v. grid points, including boundaries | JJ+2 (502) |  | meters | real
|  | y_wall | y coordinates of the pressure c.v. walls. | JJ+2 (502) |  | meters | real
|  | dy_p | Control Volume size in the y direction | JJ+2 (502) | 0.03 | meters | real | = deltaz
|  | JJ | number of grid cells in z direction | JJ (500) | 500 | # | parameter | = nz
EXTCOEFS
|  | nz | number of grid cells in z direction | 1 | 500 | # | integer
|  | deltaz | dz in ice model | 1 | 0.03 | meters | real
|  | albedo | albedo | 1 | 0.65 | - | real
|  | ro_snow | ice (snow) density | 1 | 800 | kg/m3 | real
|  | up | upward flux at layer j | nz+2 (502) | variable | W/m2 | real
|  | down | downward flux at layer j | nz+2 (502) | variable | W/m2 | real
|  | n_snowgrain_radius | snow (ice) grain radius index | 1 |  |  | integer
|  | total_solar |  |  |  |  | real
GETSCATTERCOEFS
|  | nvalues | The number of wavelength bands that are used | 1 | 118 |  | integer | Defined in EXTCOEFS
|  | nclasses | The number of grain radii that can be used | 1 | 47 |  | integer | Defined in EXTCOEFS
|  | g | assymetry parameter | 118 x 47 | variable | - | real
|  | qext | extinction efficiency | 118 x 47 | variable | - | real
|  | ss_coalb | single scattering coalbedo | 118 x 47 | variable | - | real
|  | wavelength | wavelength | 118 x 47 | variable | um | real
GETDWAVELEN
|  | wavelength | wavelength | 118 x 47 | variable | - | real
|  | nvalues | The number of wavelength bands that are used | 1 | 118 |  | integer | Defined in EXTCOEFS
|  | dwavelen | delta wavelength (spectral bandwidth) | 118 | variable | um
|  | nclasses | The number of grain radii that can be used | 1 | 47 |  | integer | Defined in EXTCOEFS
GETSOLAR
|  | nvalues | The number of wavelength bands that are used | 1 | 118 |  | integer | Defined in EXTCOEFS
|  | nclasses | The number of grain radii that can be used | 1 | 47 |  | integer | Defined in EXTCOEFS
|  | wavelength | wavelength | 118 x 47 | variable | um | real
|  | solar | solar spectrum, read in from solar.dat, interpolated to mie.dat grid | 118 | variable | W/m2/um | real
|  | Qsi | integral of solar (the solar.dat spectrum interpolated to mie.dat grid) | 1 |  | W/m2 | real
|  | dwavelen | delta wavelength (spectral bandwidth) | 118 | variable | um | real
|  | total_solar | integral of solar (=Qsi) | 1 |  | W/m2 | real
GETZ
|  | z_with_bc | z-depth array with top and bottom edges of top and botom grid cells | nz+2 (502) |  |  | real
|  | z_without_bc | z-depth array (centers of each grid cell) without top/bottom edges | nz (500) |  |  | real
|  | deltaz | dz in ice model | 1 | 0.03 | meters | real
|  | nz | number of grid cells in z direction | 1 | 500 | # | integer
SPECTEXTCOEF
|  | nvalues | The number of wavelength bands that are used | 1 | 118 |  | integer | Defined in EXTCOEFS
|  | n_snowgrain_radius | snow (ice) grain radius index | 1 |  |  | integer
|  | ro_snow | ice (snow) density | 1 | 800 | kg/m3 | real
|  | r_snow | snow (ice) grain radius | 1 | 0.0025 | meters
|  | qext | extinction efficiency | 118 x 47 | variable | - | real
|  | ss_coalb | single scattering coalbedo | 118 x 47 | variable | - | real
|  | g | assymetry parameter | 118 x 47 | variable | - | real
|  | spect_extcoef_snow | spectral extinction coefficient | 118 | variable | m-1 | real
|  | nclasses | The number of grain radii that can be used | 1 | 47 |  | integer | Defined in EXTCOEFS
BULKEXTCOEF
|  | deltaz | dz in ice model | 1 | 0.03 | meters | real
|  | nz | number of grid cells in z direction | 1 | 500 | # | integer
|  | solar | solar spectrum, read in from solar.dat, interpolated to mie.dat grid | 118 | variable | W/m2/um | real
|  | nvalues | The number of wavelength bands that are used | 1 | 118 |  | integer | Defined in EXTCOEFS
|  | dwavelen | delta wavelength (spectral bandwidth) | 118 | variable | um | real
|  | z_without_bc | z-depth array (centers of each grid cell) without top/bottom edges | nz (500) |  |  | real
|  | spect_extcoef_snow | spectral extinction coefficient | 118 | variable | m-1 | real
|  | bulk_ext_snow | downward bulk extinction coefficient at grid centers | nz (500) |  | m-1 | real
|  | bulk_ext_snowbc | downward bulk extinction coefficient at grid centers including boundaries | nz+2 (502) |  | m-1 | real
GET_A_AND_R
|  | nz | number of grid cells in z direction | 1 | 500 | # | integer
|  | bulk_ext_snowbc | downward bulk extinction coefficient at grid centers including boundaries | nz+2 (502) |  | m-1 | real
|  | a | bulk absorption coefficient | nz+2 (502) |  | m-1 | real
|  | r | bulk reflection coefficient | nz+2 (502) |  | m-1 | real
|  | albedo | albedo | 1 | 0.65 | - | real
2001 | SOLVETWOSTREAM
nz
|  | a | bulk absorption coefficient | nz+2 (502) |  | m-1 | real
|  | r | bulk reflection coefficient | nz+2 (502) |  | m-1 | real
|  | deltaz | dz in ice model | 1 | 0.03 | meters | real
|  | bulk_ext_snowbc | downward bulk extinction coefficient at grid centers including boundaries | nz+2 (502) |  | m-1 | real
|  | Qsi | integral of solar (the solar.dat spectrum interpolated to mie.dat grid) | 1 |  | W/m2 | real
|  | rad | 'x' in TRISOLVE, no description, check Schlatter | nz (500) |  |  | real | Not used but called from TRISOLVE within this subroutine
|  | up | upward flux at layer j | nz+2 (502) | variable | W/m2 | real | Not used but called from TRISOLVE within this subroutine
|  | down | downward flux at layer j | nz+2 (502) | variable | W/m2 | real | Not used but called from TRISOLVE within this subroutine
862 | TRISOLVE
|  | x | 'rad' in SOLVETWOSTREAM; these are all matrix solver variables | JJ+2 (502) |  |  | real
|  | asub |  | JJ+2 (502) |  |  | real
|  | amain |  | JJ+2 (502) |  |  | real
|  | asuper |  | JJ+2 (502) |  |  | real
|  | b |  | JJ+2 (502) |  |  | real
|  | JJ | number of grid cells in z direction | JJ (500) | 500 | # | parameter | = nz
1938 | GETUPDOWN
|  | a | bulk absorption coefficient | nz+2 (502) |  | m-1 | real
|  | r | bulk reflection coefficient | nz+2 (502) |  | m-1 | real
|  | deltaz | number of grid cells in z direction | 1 | 500 | # | integer
|  | nz | number of grid cells in z direction | 1 | 500 | # | integer
|  | rad | 'x' in TRISOLVE, no description, check Schlatter | nz (500) |  |  | real
|  | up | upward flux at layer j | nz+2 (502) | variable | W/m2 | real
|  | down | downward flux at layer j | nz+2 (502) | variable | W/m2 | real
|  | Qsi | integral of solar (the solar.dat spectrum interpolated to mie.dat grid) | 1 |  | W/m2 | real
ENBALANCE
Tair
windspd
rh
Tsfc
Qsi
Qli
Qle
Qh
Qe
Qc
Qm
balance
Qf
swe_depth
topo
z_windobs
dt
gamma
T_old
dy_p
JJ
icond_flag
cloud_frac
albedo
z_0
J_day_start
iter
xlat
slope_az
terrain_slope
transmiss
ihour
ICE_ENERGY
|  | gamma | ice (snow) thermal conductivity | JJ+2 (502) | 1.3991 | W/m K | real | called from ICEHEAT and GETNEWT
|  | T_old | temperature at the previous time step | JJ+2 (502) | variable | K | real | used as prior (k-1) for update step
|  | Tsfc | ice surface temperature |  | variable | K |  | xnew in SOLVE, which is called from SFCTEMP, but cannot find it defined anywhere
|  | JJ | number of grid cells in z direction | JJ (500) | 500 | # | parameter | = nz
|  | dy_p | Control Volume size in the y direction | JJ (500) | 0.03 | meters | real | = deltaz
|  | y_crds | y coordinates of the pressure c.v. grid points, including boundaries | JJ+2 (502) |  | meters | real
dt
|  | f_n | distance between the pressure grid points and the control volume wall | JJ+2 (502) | deltaz? | meters | real
|  | dely_p | distance between pressure grid points | 1 | deltaz? | meters | real | constant but might vary at the boundaries (e.g. deltaz/2)
|  | Qsip | 1-albedo * Qsi, i.e. total absorbed energy |  |  | W/m2 |  | not defined but calculated in SOLARPEN
|  | Qsi | integral of solar (the solar.dat spectrum interpolated to mie.dat grid) | 1 |  | W/m2 | real
|  | albedo | albedo | 1 | 0.65 | - | real
|  | extcoef | can't find where this is defined or calculated
|  | xk_snow | thermal conductivity "snow" or ice | 1 | 1.3991 | W/m K | undeclared | piecewise function of snow/ice density but for ro_snow>800 = 1.39912
|  | ro_snow | snow density (ice density) | 1 | 800 | kg m-3 | undeclared
|  | Cp_snow | specific heat capacity ice | 1 | 2106 | J/kg/K | undeclared
|  | xk_water | thermal conductivity water | 1 | 0.552 | W/m K | undeclared
|  | water_frac | water fraction in each CV layer (j) | JJ+2 (502) | variable | - | real | calculated in ICEMF
|  | up | upward flux at layer j | JJ+2 (502) | variable | W/m2 | real
|  | down | downward flux at layer j | JJ+2 (502) | variable | W/m2 | real
|  | total_solar | integral of solar (=Qsi) | 1 |  | W/m2 | real
|  | xLs | latent heat vaporization of water | 1 | 2500000 |  | undeclared
|  | Rv | gas constant water vapor | 1 | 461 | J/kg/K | undeclared
|  | Tf | freezing temperture | 1 | 273.16 | degrees K | undeclared
|  | ro_water | density water | 1 | 1000 | kg/m3 | undeclared
|  | xmelt | the amount of water produced by the temperature above freezing. | JJ+2 (502) | variable | m | real | defined in ICE_ENERGY and ICEMF, calculated in ICEMF
|  | ro_ice | density solid ice | 1 | 917 | kg/m3 | undeclared
|  | water_depth | total column water depth | 1 | variable | meters | undeclared
|  | water_depth_old | total column water depth at previous timestep | 1 | variable | meters | undeclared | initialized in ICEINIT
|  | water_flux | difference between water_depth and water_depth_old | 1 | variable | meters | undeclared
|  | xLf | latent heat fusion of ice | 1 | 334000 | J/kg | undeclared
ICEHEAT
|  | gamma | ice (snow) thermal conductivity | JJ+2 (502) | 1.3991 | W/m K | real
|  | T_old | temperature at the previous time step | JJ+2 (502) | variable | K | real
| see yellow highlighting nex ttab | Tsfc | ice surface temperature |  | variable | K |  | xTSFC = TSFC but can't figure out where TSFC comes from!
|  | JJ | number of grid cells in z direction | JJ (500) | 500 | # | parameter | = nz
|  | dy_p | Control Volume size in the y direction | JJ (500) | 0.03 | meters | real | = deltaz
|  | y_crds | y coordinates of the pressure c.v. grid points, including boundaries | JJ+2 (502) |  | meters | real
dt
|  | f_n | distance between the pressure grid points and the control volume wall | JJ+2 (502) | deltaz? | meters | real
|  | dely_p | distance between pressure grid points | 1 | deltaz? | meters | real | constant but might vary at the boundaries (e.g. deltaz/2)
|  | Qsip | 1-albedo * Qsi, i.e. total absorbed energy |  |  | W/m2 |  | not defined but calculated in SOLARPEN
|  | Qsi | integral of solar (the solar.dat spectrum interpolated to mie.dat grid) | 1 |  | W/m2 | real
|  | albedo | albedo | 1 | 0.65 | - | real
|  | extcoef | can't find where this is defined or calculated
|  | xk_snow | thermal conductivity "snow" or ice | 1 | 1.3991 | W/m K | undeclared | piecewise function of snow/ice density but for ro_snow>800 = 1.39912
|  | ro_snow | snow density (ice density) | 1 | 800 | kg m-3 | undeclared
|  | Cp_snow | specific heat capacity ice | 1 | 2106 | J/kg/K | undeclared
|  | xk_water | thermal conductivity water | 1 | 0.552 | W/m K | undeclared
|  | water_frac | water fraction in each CV layer (j) | JJ+2 (502) | variable | - | real | calculated in ICEMF
|  | up | upward flux at layer j | JJ+2 (502) | variable | W/m2 | real
|  | down | downward flux at layer j | JJ+2 (502) | variable | W/m2 | real
|  | total_solar | integral of solar (=Qsi) | 1 |  | W/m2 | real
|  | xLs | latent heat vaporization of water | 1 | 2500000 |  | undeclared
|  | Rv | gas constant water vapor | 1 | 461 | J/kg/K | undeclared
|  | Tf | freezing temperture | 1 | 273.16 | degrees K | undeclared
|  | ro_water | density water | 1 | 1000 | kg/m3 | undeclared
ICEMF
|  | T_old | temperature at the previous time step | JJ+2 (502) | variable | K | real
|  | JJ | number of grid cells in z direction | JJ (500) | 500 | # | parameter | = nz
|  | dy_p | Control Volume size in the y direction | JJ (500) | 0.03 | meters | real | = deltaz
|  | xmelt | the amount of water produced by the temperature above freezing. | JJ+2 (502) | variable | m | real | Calculated here
|  | Cp_snow | specific heat capacity ice | 1 | 2106 | J/kg/K | undeclared
|  | xLf | latent heat fusion of ice | 1 | 334000 | J/kg | undeclared
|  | Tf | freezing temperture | 1 | 273.16 | degrees K | undeclared
|  | ro_ice | density solid ice | 1 | 917 | kg/m3 | undeclared
|  | ro_snow | snow density (ice density) | 1 | 800 | kg m-3 | undeclared
|  | water_frac | water fraction in each CV layer (j) | JJ+2 (502) | variable | - | real | Calculated here
|  | flag | if ice is melting, flag = 1
GETNEWT
| (basically identical to ICEHEAT) | gamma | ice (snow) thermal conductivity | JJ+2 (502) | 1.3991 | W/m K | real
|  | T_old | (ice surface?) temperature at the previous time step | JJ+2 (502) | variable | K | real
|  | Tsfc | ice surface temperature |  | variable | K
|  | JJ | number of grid cells in z direction | JJ (500) | 500 | # | parameter
|  | dy_p | Control Volume size in the y direction | JJ (500) | 0.03 | meters | real
|  | y_crds | y coordinates of the pressure c.v. grid points, including boundaries | JJ+2 (502) |  | meters | real
dt
|  | f_n | distance between the pressure grid points and the control volume wall | JJ+2 (502) | deltaz? | meters | real
|  | dely_p | distance between pressure grid points | 1 | deltaz? | meters | real
|  | Qsip | 1-albedo * Qsi, i.e. total absorbed energy |  |  | W/m2
|  | Qsi | integral of solar (the solar.dat spectrum interpolated to mie.dat grid) | 1 |  | W/m2 | real
|  | albedo | albedo | 1 | 0.65 | - | real
|  | extcoef | can't find where this is defined or calculated
|  | xk_snow | thermal conductivity "snow" or ice | 1 | 1.3991 | W/m K | undeclared
|  | ro_snow | snow density (ice density) | 1 | 800 | kg m-3 | undeclared
|  | Cp_snow | specific heat capacity ice | 1 | 2106 | J/kg/K | undeclared
|  | T_tmp | placeholder for T_old I think | JJ+2 (502) | variable | K | real
|  | Tf | freezing temperture | 1 | 273.16 | degrees K | undeclared
|  | xk_water | thermal conductivity water | 1 | 0.552 | W/m K | undeclared
|  | water_frac | water fraction in each CV layer (j) | JJ+2 (502) | variable | - | real
|  | up | upward flux at layer j | JJ+2 (502) | variable | W/m2 | real
|  | down | downward flux at layer j | JJ+2 (502) | variable | W/m2 | real
|  | total_solar | integral of solar (=Qsi) | 1 |  | W/m2 | real
|  | xLs | latent heat vaporization of water | 1 | 2500000 |  | undeclared
|  | Rv | gas constant water vapor | 1 | 461 | J/kg/K | undeclared
|  | ro_water | density water | 1 | 1000 | kg/m3 | undeclared

## icemodel_structure
Step or Subroutine | Action | Subaction | High Level Description | Variables Used
Define run-dependent variables |  |  | see 'icemodel_parameters'
Call CONSTS_ICE |  |  | Get the general constants to be used | xLs, xLf, Tf, ro_water, Cp_water, xk_water, xk_ice, ro_ice, Cp_snow, Rv, ro_snow, xk_snow
calculate xk_snow, the snow thermal cond.
Call ICEINIT |  |  | Supply the initial configurations for the ice-free lake model. | Tsfc, T_old, dely_p, f_n, y_crds, y_wall, dy_p, JJ, Tf, water_frac, gamma, xk_snow, water_depth_old, temp_ice_init_C, deltaz
| CALL GETCV |  | Provide values of Control Volume size in the y direction. | deltaz, dy_p, JJ
| CALL CV_INFO |  | PRESSURE CONTROL VOLUME SIZE AND POSITION INFORMATION | dely_p, f_n, y_crds, y_wall, dy_p, JJ
Fill j=1:JJ grid of T_old, water_frac, and gamma
set water_depth_old = 0
Call EXTCOEFS |  |  | Calculate the solar radiation within the snow/ice matrix. Eq. 7-14 Liston et al 1999 | nz, deltaz, albedo, ro_snow, up, down, n_snowgrain_radius, total_solar
the main thing is understanding where Tsfc comes inun
| CALL GETSCATTERCOEFS |  | Read in the wavelength-dependent scattering coefficient arrays. | nvalues, nclasses, g, qext, ss_coalb, wavelength
| CALL GETDWAVELEN |  | Generate a delta_wavelength array | wavelength, nvalues, dwavelen, nclasses
| CALL GETSOLAR |  | Produce a downward solar spectrum. | nvalues, nclasses, wavelength, solar, Qsi, dwavelen, total_solar
| CALL GETZ |  | Make a z-depth arrays, in meters. | z_with_bc, z_without_bc, deltaz, nz
| CALL SPECTEXTCOEF |  | Compute the spectral extinction coefficients as a function of wavelength | nvalues, n_snowgrain_radius, ro_snow, r_snow, qext, ss_coalb, g, spect_extcoef_snow, nclasses
| CALL BULKEXTCOEF |  | Compute the downward bulk extinction coefficient. | deltaz, nz, solar, nvalues, dwavelen, z_without_bc, spect_extcoef_snow, bulk_ext_snow, bulk_ext_snowbc
| CALL GET_A_AND_R |  | Compute the a and r coefficients from knowledge of the surface albedo and the extinction coefficient | nz, bulk_ext_snowbc, a, r, albedo
| CALL SOLVETWOSTREAM |  | Solve the system of equations. | nz, a, r, deltaz, bulk_ext_snowbc, Qsi, rad, up, down
|  | CALL TRISOLVE | Solve the system of equations. | x, asub, amain, asuper, b, JJ
|  | CALL GETUPDOWN | Add the boundary conditions to up and reconstruct down | a, r, deltaz, nz, rad, up, down, Qsi
Loop 1:max_annual_loops
Loop 1:maxiter
CALL ENBALANCE |  |  | Calculate the surface energy balance
| CALL CONSTS |  | Define the constants used in the computations.
| CALL VAPPRESS |  | Atmospheric vapor pressure from relative humidity data.
| CALL PRESSURE |  | Compute the average station pressure.
| CALL LONGIN |  | Compute the incoming longwave radiation.
| CALL SOLARIN |  | Compute the incoming solar radiation.
| CALL EXCOEFS |  | Compute the turbulent exchange coefficients.
| CALL CONDUCT |  | Compute the flux contribution due to conduction.
| CALL SFCTEMP |  | Solve the energy balance for the surface temperature.
| CALL MELTTEMP |  | Make sure the snow surface temperature is <= 0 C.
| CALL STABLEFN |  | Compute the stability function.
| CALL VAPOR |  | Compute the water vapor pressure at the surface.
| CALL LATENT |  | Compute the latent heat flux.
| CALL SENSIBLE |  | Compute the sensible heat flux.
| CALL LONGOUT |  | Compute the longwave flux emitted by the surface.
| CALL MFENERGY |  | Compute the energy flux available for melting or freezing.
| CALL SNOW_UPDATE |  | Decrease the swe depth by the swe melt depth. Turn this off for blue-ice simulations.
| CALL ENBAL |  | Perform an energy balance check.
CALL ICE_ENERGY |  |  |  | gamma,T_old,Tsfc,JJ,dy_p,y_crds,dt,f_n,dely_p,Qsip,Qsi,albedo,extcoef,xk_snow,ro_snow,Cp_snow,xk_water,water_frac,up,down,total_solar,xLs,Rv,Tf,ro_water,xmelt,ro_ice,water_depth,water_depth_old,water_flux,xLf
set T_tmp(j) = T_old(j)
| CALL ICEHEAT |  | Solve the ice temperature equation. | gamma, T_old, Tsfc, JJ, dy_p, y_crds, dt, f_n, dely_p, Qsip, Qsi, albedo, extcoef, xk_snow, ro_snow, Cp_snow, xk_water, water_frac, up, down, total_solar, xLs, Rv, Tf, ro_water
|  | CALL SOLARPEN | Compute the solar radiation penetrating the lake surface.
xTsfc = Tsfc
|  | CALL GETGAMMA | Compute gamma and the general equation coefficients
|  | CALL GAMMA1 | Compute gamma and the general equation coefficients
|  | CALL GE_COEF | Compute gamma and the general equation coefficients
T_S = xTsfc
bc_S = aS(1) * T_S
bc_N = 0.0
aN(JJ) = 0.0
Provide the source terms. Build an array of values on the c.v. boundaries (involves xynet = up - down terms)
Solve the q = qo ext(-kz) equation buy using the terms Sc(j) and xynet
CALL PREPSOLVE
CALL TRISOLVE
| CALL ICEMF |  | Correct for ice temperatures above freezing, and compute the meltwater produced by the extra available energy. Also deal with the case of refreezing water. | T_old, JJ, dy_p, xmelt, Cp_snow, xLf, Tf, ro_ice, ro_snow, water_frac, flag
| if (flag.eq.1.0) then CALL GETNEWT |  | If water is present, recompute the temperature profile. Making sure the water areas are at Tf. | gamma,T_old,Tsfc,JJ,dy_p,y_crds,dt,f_n,dely_p,Qsip,Qsi,albedo,extcoef,xk_snow,ro_snow,Cp_snow,T_tmp,Tf,xk_water,water_frac,up,down,total_solar,xLs,Rv,ro_water
|  | CALL SOLARPEN | Compute the solar radiation penetrating the lake surface.
xTsfc = Tsfc
|  | CALL GETGAMMA | Compute gamma and the general equation coefficients
|  | CALL GAMMA1 | Compute gamma and the general equation coefficients
|  | CALL GE_COEF | Compute gamma and the general equation coefficients
T_S = xTsfc
bc_S = aS(1) * T_S
bc_N = 0.0
aN(JJ) = 0.0
Provide the source terms. Build an array of values on the c.v. boundaries (involves xynet = up - down terms)
Solve the q = qo ext(-kz) equation but using the terms Sc(j) and xynet
|  | Set T_old(j) = T_tmp(j) | NOTE this differes from ICEHEAT
CALL PREPSOLVE
CALL TRISOLVE
compute total-column water depth
compute water flux
I think this is where I compute ro_star
print statements
end of 1:max_annual
end of 1:maxiter
After this point, there are a series of subroutines (which have been defined above in the order they were called) and then there is ENBALANCE and all the subroutines it calls, which will likely need to be ordered in above, but basically everything is related to the surface energy balance
the main thing is understanding where Tsfc comes in
would be good to add a column noting which variables are calculated by these subroutines
the yellow stuff is stuff I noticed was within ICEHEAT but I overlooked at first and went on to ICEMF and GETNEWT, so I need to add these subroutines in between them on the previous tab

## Sheet7
0 | 0.03 | 0 | 0 | 0
0.1 | 0.03 | 0.003 | 0.0066667 | 0.1
0.2 | 0.03 | 0.006 | 0.013333 | 0.2
0.24 | 0.03 | 0.0072 | 0.016 | 0.3
0.3 | 0.03 | 0.009 | 0.02 | 0
0.35 | 0.03 | 0.0105 | 0.023333
0.42 | 0.03 | 0.0126 | 0.028
0.56 | 0.03 | 0.0168 | 0.037333
0.32 | 0.03 | 0.0096 | 0.021333
0.22 | 0.03 | 0.0066 | 0.014667
0.2 | 0.03 | 0.006 | 0.013333
0.1 | 0.03 | 0.003 | 0.0066667
0.01 | 0.03 | 0.0003 | 0.00066667
0 | 0.03 | 0 | 0
0 | 0.03 | 0 | 0
0.20133 |  | 0.0906 | 0.20133
N = | 15
1.335

## notes and questions
SUBROUTINE GETSOLAR
Glen reads in solar.dat, which has 250 spectral bands, and interpolates it to the 118 bands of the mie.dat values
I could just do the interpolation myself and combine it with mie.dat and read it in all at once to avoid this interpolation
Where is solar.dat scaled to match the magnitude of observed Qsi?
where is 'extcoef' defined or calculated?
variables such as water_depth that are not defined anwhere, do they inherit the size and type (e.g. real) when they are computed from another declared variable?
For example, water_depth = water_depth + dy_p(j) * water_frac(j)
in MFENERGY, Qm is set to zero if swe_depth is not >0, but swe_depth is set to zero in these simulations. I think this means there is no 'skin' Qm, and instead the only melt energy is the energy that penetrates the ice, Qsip. But this seems weird, because how is Tsfc calculated?
Does the T_old (or whatever the converged value for Tsfc is) get passed into the calculation of Qm?
why did I have to say real ro_snow_z at the top when other stuff in ice_init didn't need it?
see my note mgc ABLATION at around line 2640 in Hoffman's code for how he handled ice surface elevation change calculation
see line 2788 for 'qsfactor' added to ENBAL i.e. his Chi parameter
see line 2908 for the Tsfc heat that went into the skin
what is going on at lines 611 - 638? Seems like those should be in a subroutine somewhere
Hoffman has three variables each of which are computed at end of each day (he loops 1:days, then 0:23, as opposed to 1:nhours), they are:
daymelt = daymelt + surface_melt
dayablation = dayablation + ablation
daysubdrain = daysubdrain + (water_frac(i) - water_frac_old(i)) * dy_p(i)
hoffman's solar rad correction Qsi_fraction
hoffman reads in station P, did it make any difference?
ro_snow does not evolve in time - it is fixed at 800. I think Glen went back and post-processed ice density by 'draining' the water and calculating the resulting dry ice density
grain size also does not - see PP4 of liston et al 1999 for his argument that it is secondary to the conduction and radiation influences simulated by the general heat-transfer equations
SPECTEXTCOEF
This is where I would update N

## Sheet6
| N | V | r^3
ro_snow